## signal-template-type-9
SIOLT | 9
Name | Description | Signal Type
LT-101 | Level Transmitter for Reactor 1 | AI_4-20mA
PT-101 | Pressure Transmitter for Reactor 1 | AI_4-20mA
TT-101 | Temperature Transmitter for Reactor 1 | AI_4-20mA
FT-101 | Flow Transmitter for NaOH Flow to Reactor 1 | AI_4-20mA
HSV-101a | Valve for NaOH Dosing in Reactor 1 Command Open | DO_24VDC
HSV-101b | Valve for NaOH Dosing in Reactor 1 Command Close | DO_24VDC
ZSO-101 | Valve for NaOH Dosing in Reactor 1 Opened | DI_24VDC
ZSC-101 | Valve for NaOH Dosing in Reactor 1 Closed | DI_24VDC
LT-102 | Level Transmitter for Reactor 2 | AI_4-20mA
PT-102 | Pressure Transmitter for Reactor 2 | AI_4-20mA
TT-102 | Temperature Transmitter for Reactor 2 | AI_4-20mA
FT-102 | Flow Transmitter for HCL Flow to Reactor 2 | AI_4-20mA
HSV-102a | Valve for HCl Dosing in Reactor 2 Command Open | DO_24VDC
HSV-102b | Valve for HCl Dosing in Reactor 2 Command Close | DO_24VDC
ZSO-102 | Valve for HCl Dosing in Reactor 2 Opened | DI_24VDC
ZSC-102 | Valve for HCl Dosing in Reactor 2 Closed | DI_24VDC
Don't forget to save this worksheet as csv file before you upload it to PLCCreator.
We recommend pasting data as "Values" in order to use data validation in this worksheet and to detect eventual errors in your data before you upload it to PLCCreator.
You can still use direct paste because the complete validation is performed in PLCCreator.

## data
Signal Type
AI_0-10VDC
AI_0-20mA
AI_0-5VDC
AI_-10-10VDC
AI_-1-1VDC
AI_1-5VDC
AI_-2.5-2.5VDC
AI_-20-20mA
AI_-250-250mVDC
AI_-25-25mVDC
AI_4-20mA
AI_-500-500mVDC
AI_-50-50mVDC
AI_RTD-Ni-100
AI_RTD-Pt-100
AO_0-10VDC
AO_0-20mA
AO_-20-20mA
AO_4-20mA
DI_24VDC
DO_24VDC
AI_-20-20mA
AI_-250-250mVDC
AI_-25-25mVDC
AI_-500-500mVDC
AI_-50-50mVDC
AI_RTD-Ni-100
AI_RTD-Pt-100
AO_-20-20mA